## Ground Truth
Time In Model
| Mean | CI MIN | CI MAX
Pre | 263.3768 | 4 | 4
Throughpput
| Pre | CI MIN | CI MAX
LSN | 251 | 7 | 7
LSS | 375 | 6 | 7
AF | 582 | 14 | 15
EWS | 376 | 8 | 8
Cumulative | 1585 | 29 | 28
QueueLength
| Mean | CI MIN | CI MAX
LSN_L | 2 | 1 | 0
LSN_R | 8 | 0 | 1
LSS_L | 7 | 1 | 1
LSS_R | 5 | 0 | 1
AF_L | 3 | 1 | 0
AF_R | 6 | 1 | 0
EWS_L | 4 | 0 | 1
EWS_R | 0 | 0 | 0
EWS_C | 5 | 0 | 1
CAR Stop At intersection
| Mean | CI MIN | CI MAX
Pre | 704 | 23 | 22 | ??

## Bridge
Time In Model
|  | Mean | CI MIN | CI MAX
| Ground Truth Model | 263.3768 | 4 | 4
| Experiment Model | 150.1166 | 4 | 3
Throughput
|  | Mean | CI MIN | CI MAX
LSN | Ground Truth Model | 251 | 7 | 7 | pre
| Experiment Model | 349 | 6 | 6 | post
LSS | Ground Truth Model | 375 | 6 | 7 | pre
| Experiment Model | 502 | 7 | 7 | post
AF | Ground Truth Model | 582 | 14 | 15 | pre
| Experiment Model | 864 | 10 | 8 | post
EWS | Ground Truth Model | 376 | 8 | 8 | pre
| Experiment Model | 627 | 11 | 11 | post
Cumulative | Ground Truth Model | 1585 | 29 | 28 | pre
| Experiment Model | 2343 | 21 | 20 | post
Am Fußberg right queue length
|  | Mean | CI MIN | CIMAX
| Ground Truth Model | 6 | 1 | 1
| Experiment Model | 1 | 1 | 1
CAR Stop At intersection
|  | Mean | CI MIN | CI MAX
| Ground Truth Model | 704 | 23 | 22
| Experiment Model | 494 | 16 | 17

## Lauro_TrrafficPhase
Time In Model
|  | Mean | CI MIN | CI MAX
| Pre | 263.3768 | 4 | 4
Time In Model
|  | Mean | CI MIN | CI MAX
| Ground Truth Model | 263.3768 | 4 | 4
| Experiment Model | 290 | 3 | 3
Throughput
|  | Mean | CI MIN | CI MAX
LSN | Ground Truth Model | 251 | 7 | 7
| Experiment Model | 256 | 4 | 5
LSS | Ground Truth Model | 375 | 6 | 7
| Experiment Model | 329 | 4 | 4
AF | Ground Truth Model | 582 | 14 | 15
| Experiment Model | 515 | 4 | 4
EWS | Ground Truth Model | 376 | 8 | 8
| Experiment Model | 396 | 5 | 5
Cumul | Ground Truth Model | 1585 | 29 | 28
| Experiment Model | 1496 | 8 | 8
CAR Stop At intersection
|  | Mean | CI MIN | CI MAX
| Ground Truth Model | 704 | 23 | 22
| Experiment Model | 28 | 4 | 3

## AnjanFreeRight Turn
Time In Model
|  | Mean | CI MIN | CI MAX
| Ground Truth Model | 263.3768 | 4 | 4
| Experiment Model | 238 | 7 | 7
Throughput
|  | Mean | CI MIN | CI MAX
LSN | Ground Truth Model | 251 | 7 | 7
| Experiment Model | 256 | 6 | 6
LSS | Ground Truth Model | 375 | 6 | 7
| Experiment Model | 376 | 7 | 8
AF | Ground Truth Model | 582 | 14 | 15
| Experiment Model | 588 | 10 | 14
EWS | Ground Truth Model | 376 | 8 | 8
| Experiment Model | 380 | 6 | 6
Cumul | Ground Truth Model | 1585 | 29 | 28
| Experiment Model | 1601 | 25 | 25
QueueLength
|  | Mean | CI MIN | CI MAX
LSS_L | Ground Truth Model | 7 | 1 | 1 | pre
| Experiment Model | 6 | 2 | 2
LSS_R | Ground Truth Model | 5 | 0 | 1 | pre
| Experiment Model | 4 | 0 | 0
CAR Stop At intersection
|  | Mean | CI MIN | CI MAX
| Ground Truth Model | 704 | 23 | 22
| Experiment Model | 28 | 8 | 8

## ChandanSingleRoadLightOpen
Time In Model
|  | Mean | CI MIN | CI MAX
| Ground Truth Model | 263.3768 | 4 | 4
| Experiment Model | 306 | 3 | 4
Throughput
|  | Mean | CI MIN | CI MAX
LSN | Ground Truth Model | 251 | 7 | 7
| Experiment Model | 206 | 4 | 4
LSS | Ground Truth Model | 375 | 6 | 7
| Experiment Model | 260 | 4 | 4
AF | Ground Truth Model | 582 | 14 | 15
| Experiment Model | 428 | 3 | 3
EWS | Ground Truth Model | 376 | 8 | 8
| Experiment Model | 312 | 3 | 4
Cumul | Ground Truth Model | 1585 | 29 | 28
| Experiment Model | 1210 | 10 | 8
CAR Stop At intersection
|  | Mean | CI MIN | CI MAX
| Ground Truth Model | 704 | 23 | 22
| Experiment Model | 26 | 3 | 3